## DO NOT USE Carbon m3 (hidden)
Carbon
| Source | Tally | Tally | Tally | EPD | EPD |  | Tally | Tally w/o BC | EPD | EPD | EPD | EPD | EPD | [7 empty] | EPD
| Secondary Info | [6 empty] | with biogenic carbon | w/o biogenic carbon | wbcV1 | wbcV2 | bc not reported | wbcV1 | wbcV2
| Reference | AWC Wood EPD 2020 | [5 empty] | AWC wood EPD 2013 | AWC wood EPD 2013 | AWC Wood EPD 2013 | AWC Wood EPD 2013 wBCv2 | AWC Wood EPD 2020 | AWC Wood EPD 2020 | AWC Wood EPD 2020 | [6 empty] | AWC Wood EPD 2020
| product | CLT | CLT - KLH EPD - 320mm | CLT - KLH EPD - 57mm | CLT - EGO - 60-225MM | CLT - NORDIC X-LAM | CLT - ARTUSO EPD | Glulam Industry Wide EPD | Glulam Industry Wide EPD | Glulam Industry Wide EPD | Glulam Industry Wide EPD | Glulam Industry Wide EPD | Glulam Industry Wide EPD | Glulam Industry Wide EPD | LSL/OSL | LVL | PSL | heavy timber | wood framing | Structurelam EPD CLT | biogenic flows v1
| description | Cross-laminated timber beams inclusive of adhesive with user-specified finish (if any) | CLT - KLH EPD | CLT - KLH EPD | CLT - EGO - 60-225MM | [9 empty] | Laminated strand lumber and oriented strand lumber stock inclusive of factory-applied adhesive and sealer with user-specified finish (if any) | Parallel strand lumber beams, columns, and headers with user-specified finish (if any) |  | Heavy timber framing. Entry applicable for rectangular solid wood framing members that are 5" nominal (114 mm actual) and larger in both dimensions. | Kiln-dried wood framing member for stud wall construction. User to choose from a list of standard stud sections.
| Roundwood Inputs | [6 empty] | 1.93 | 1.93 | 1.93 | 1.93 | 1.93 | 1.93 | 1.93
| C4-5 BC Emissions | [6 empty] | 355.4051 | 964 | 964.28 | 281.73 |  | 977.38 | 156.78
Carbon | C4-5 - End of Life | 568.3999 | 537.8099 | 542.9052 | 30608.9837 | 0 | 0 | 264 | 264 | [11 empty] | 977.38
| Maintenance and Replacement | 0 | 0 | 0 | 0 | 0 | 0 | 0 | 0
| D - Module D | 45.374 | 470.5837 | 475.042 | -1995.9847 | 0 | 0 | 49.4456 | -90.7749
| BC in Product | [6 empty] | -964.28 | -964 | -964.28 | -964.28 |  | -977.38 | -977.38
| A4 - Transportation | 12.5209 | 12.2701 | 12.3864 | 1688.7472 | 0 | 0 | 13.6444 | 13.5695 | [11 empty] | 0
| A1-3 - Product total | -705.5999 | -561.8193 | -557.4473 | -24209.2606 | 4304.5042 | #VALUE! | 198.1028 | 198.1028 | 197.87 | 197.87 | 137.19 | 137.19 | 137.19 | [5 empty] | 123.57
| A1 | #VALUE! | #VALUE! | #VALUE! | -25291.655 | 1337.7194 | #VALUE! | 0 | 0 | 11.37 | 11.37 | 66.26 | -1354.99 | -1354.99 | [5 empty] | 61.16 | -1421.25
| A2 | #VALUE! | #VALUE! | #VALUE! | 969.3875 | 1835.303 | #VALUE! | 0 | 0 |  |  | 23.79 | 23.79 | 23.79 | [5 empty] | 40.8 | 0
| A3 | #VALUE! | #VALUE! | #VALUE! | 113.0069 | 1131.4818 | #VALUE! | 0 | 0 | 186.59 | 186.59 | 47.15 | 491.02 | 491.02 | [5 empty] | 21.61 | 443.87
| Biogenic Carbon in Product | 0 | 0 | 0 | 0 | 0 | 0 | 964.28 | 964.28 | 964.28 | 964.28 | 977.38
| net BC @ 100 yrs | 0 | 0 | 0 | 0 | 0 | 0 |  |  | 682.55 | 682.55 | 820.6
Factor
Factor
EPD info Species/Regional Split

## DO NOT USE Carbon (hidden)
Carbon
| Source | Tally | Tally | Tally | EPD | EPD |  | Tally | Tally w/o BC | EPD | EPD | EPD | EPD | [7 empty] | EPD
| Reference | AWC Wood EPD 2020 | [5 empty] | AWC wood EPD 2013 | AWC wood EPD 2013 | AWC Wood EPD 2013 | AWC Wood EPD 2020 | AWC Wood EPD 2020 | AWC Wood EPD 2020 | AWC Wood EPD 2020
| product | CLT | CLT - KLH EPD - 320mm | CLT - KLH EPD - 57mm | CLT - EGO - 60-225MM | CLT - NORDIC X-LAM | CLT - ARTUSO EPD | Glulam | Glulam | Glulam Industry Wide EPD | Glulam Industry Wide EPD | Glulam Industry Wide EPD wBCv1 | Glulam Industry Wide EPD wBCv2 | biogenic flows v1 | LSL/OSL | LVL | PSL | heavy timber | wood framing | Structurelam EPD CLT
| description | Cross-laminated timber beams inclusive of adhesive with user-specified finish (if any) | CLT - KLH EPD | CLT - KLH EPD | CLT - EGO - 60-225MM |  |  | Architectural-grade structural glue-laminated timber, composed of softwood which has been end-joined, laminated, and planed. Entry inclusive of factory-applied sealer. | [6 empty] | Laminated strand lumber and oriented strand lumber stock inclusive of factory-applied adhesive and sealer with user-specified finish (if any) | Parallel strand lumber beams, columns, and headers with user-specified finish (if any) |  | Heavy timber framing. Entry applicable for rectangular solid wood framing members that are 5" nominal (114 mm actual) and larger in both dimensions. | Kiln-dried wood framing member for stud wall construction. User to choose from a list of standard stud sections.
Carbon | End of Life | 16.0953 | 15.2291 | 15.3734 | 866.75 |  |  | 17.5396 | 7.4997 |  |  | 977.38 | 156.78 | 977.38
| Maintenance and Replacement | 0 | 0 | 0 | 0 |  |  | 0 | 0
| Module D | 1.2848 | 13.3254 | 13.4517 | -56.52 |  |  | 1.4001 | -2.5705
| Product total | -19.9804 | -15.909 | -15.7852 | -685.53 | 121.89 | 160 kg CO2 eq | -21.7733 | 5.6096 | 197.87 | 137.19 | -1284.06 | -1284.06 | -1421.25 | [5 empty] | 123.57
| A1 | na | na | na | -716.18 | 37.88 | 103 kg CO2 eq |  |  | 11.37 | 66.26 | 66.26 | 66.26 | 0 | [5 empty] | 61.16
| A2 | na | na | na | 27.45 | 51.97 | 16.8 kg CO2 eq |  |  |  | 23.79 | 23.79 | 23.79 | 0 | [5 empty] | 40.8
| A3 | na | na | na | 3.2 | 32.04 | 40.4 kg CO2 eq |  |  | 186.59 | 47.15 | 491.02 | 491.02 | 443.87 | [5 empty] | 21.61
| Transportation | 0.35455 | 0.34745 | 0.35074 | 47.82 |  |  | 0.38637 | 0.38424
| Biogenic Carbon in Product | [7 empty] | 10.9231 | 964.28
| net BC @ 100 yrs | [8 empty] | 682.55
Factor
[8 empty] | -768.9167 | 198.1028 | -967.0196
[8 empty] | 0.028317 | 0.028317
Factor
EPD info Species/Regional Split

## Calculation Factors m3 (hidden)
product | CLT | CLT | CLT | CLT | CLT | CLT | CLT | CLT | Glulam | Glulam | Glulam | Glulam | Glulam | Glulam | Glulam |  | Glulam | Glulam | Glulam | Glulam | Glulam | Glulam | Glulam, Softwood | Glulam, Hardwood pr Cypress Pine | Glulam | DTL | LSL/OSL | LVL | PSL | heavy timber | wood framing
Data Source | Industry-Wide EPD |  | Supplier EPD | Supplier EPD | Supplier EPD | Supplier EPD | Supplier EPD |  | US - Industry-Wide EPD | US - Industry-Wide EPD | US - Industry-Wide EPD | US - Industry-Wide EPD | US - Industry-Wide EPD | US - Industry-Wide EPD | US - Industry-Wide EPD | US - Supplier EPD | US - Regional EPD - PNW | US - Regional EPD - PNW | US - Regional EPD - PNW | US - Regional EPD - SE | US - Regional EPD - SE | US - Regional EPD - SE
Source A1-3 - Product total | [8 empty] | AWC/CWC North American Glued Laminated Timbers 2013 | AWC/CWC North American Glued Laminated Timbers 2013 | AWC/CWC North American Glued Laminated Timbers 2013 | AWC wood EPD 2013 | AWC/CWC North American Glued Laminated Timbers 2020 | AWC/CWC North American Glued Laminated Timbers 2020 | AWC/CWC North American Glued Laminated Timbers 2020 | Test - Structurelam EPD 2020 | Corrim Report LCA of PNW Glued Laminated Timbers 2017 | Corrim Report LCA of PNW Glued Laminated Timbers 2017 | Corrim Report LCA of PNW Glued Laminated Timbers 2017 | Corrim Report: LCA For the Production of Southeast Glued Laminated Timbers 2017 | Corrim Report: LCA For the Production of Southeast Glued Laminated Timbers 2017 | Corrim Report: LCA For the Production of Southeast Glued Laminated Timbers 2017
Biogenic Carbon Accounting Method | [8 empty] | Tally w/Biogenic Carbon | Tally w/o Biogenic Carbon | EPD v1 - Biogenic Carbon Net Neutral | EPD v2 - w/Long Term Biogenic Carbon Sequestration | EPD biogenic carbon not reported | EPD v1 - Biogenic Carbon Net Neutral | EPD v2 - w/Long Term Biogenic Carbon Sequestration | EPD v1 - Biogenic Carbon Net Neutral | Not Reported | EPD v1 - Biogenic Carbon Net Neutral | EPD v2 - w/Long Term Biogenic Carbon Sequestration | Not Reported | EPD v1 - Biogenic Carbon Net Neutral | EPD v2 - w/Long Term Biogenic Carbon Sequestration
C4-5 End of Life | [8 empty] | Tally End of Life | Tally End of Life
Module D Source | [8 empty] | Tally w/Biogenic Carbon | Tally w/o Biogenic Carbon
Source | Tally |  | Tally | Tally | EPD | EPD | EPD | EPD | Tally | Tally w/o BC | EPD | EPD | EPD | EPD | EPD | [7 empty] | EPD | EPD | EPD | EPD | Tally | Tally | Tally | Tally | Tally
Reference | AWC - verify EPD date |  | CLT - KLH EPD - 320mm | CLT - KLH EPD - 57mm | CLT - EGO - 60-225MM | CLT - NORDIC X-LAM | CLT - ARTUSO EPD | Structurelam EPD CLT | AWC wood EPD 2013 | AWC wood EPD 2013 | AWC Wood EPD 2013 | AWC Wood EPD 2013 wBCv2 | AWC Wood EPD 2020 | AWC Wood EPD 2020 | AWC Wood EPD 2020 | [7 empty] | Austrialia glulam 2017 | Austrialia glulam 2017 | Quebec glulam 2018 | Dowelam 2020
Conversion to M3 of Roundwood Inputs | [8 empty] | 1.93 | 1.93 | 1.93 | 1.93 | 1.93 | 1.93 | 1.93 |  | 1.93 | 1.93 | 1.93 | 2.02 | 2.02 | 2.02
C4-5 Biogenic Carbon Emissions from Product | [8 empty] | 355.4051 | 964 | 964.28 | 281.73 |  | 977.38 | 156.78 |  |  | 933.06 | 149.6707 |  | 1006.73 | 161.488
C4-5 - End of Life Fossil Emissions | 568.3999 |  | 537.8099 | 542.9052 | 30608.9837 | 0 | 0 |  | 264 | 264 | [12 empty] | 61.8 | 58.2 | 0 |  | 17.6213 | 17.7759 | 20.5156 | 16.3278 | 13.3823
B - Maintenance and Replacement | 0 |  | 0 | 0 | 0 | 0 | 0 |  | 0 | 0 | [14 empty] | 0 |  | 0 | 0 | 0 | 0 | 0
D - Module D | 45.374 |  | 470.5837 | 475.042 | -1995.9847 | 0 | 0 |  | 49.4456 | -90.7749 | [12 empty] | ? -0.269 | ?0 | 0 |  | 1.2675 | 1.3927 | 1.6073 | 1.7976 | 1.4733
A1 - Biogenic Carbon in Product | [8 empty] | -964.28 | -964 | -964.28 | -964.28 |  | -977.38 | -977.38 |  |  | -933.06 | -933.06 |  | -1006.73 | -1006.73
A4 - Transportation | 12.5209 |  | 12.2701 | 12.3864 | 1688.7472 | 0 | 0 |  | 13.6444 | 13.5695 | [16 empty] | 0.39498 | 0.39498 | 0.45585 | 0.31325 | 0.25674
A1-3 - Product total | -705.5999 |  | -561.8193 | -557.4473 | -24209.2606 | 4304.5042 | #VALUE! | 123.57 | 198.1028 | 198.1028 | 197.87 | 197.87 | 137.19 | 137.19 | 137.19 |  | 135.65 | 135.65 | 135.65 | 135.06 | 135.06 | 135.06 | -612 | -408 | 202 | 121.4 | -20.7128 | -21.9494 | -25.3323 | -33.4045 | -20.5031
A1 | #VALUE! |  | #VALUE! | #VALUE! | -25291.655 | 1337.7194 | #VALUE! | 61.16 | 0 | 0 | 11.37 | 11.37 | 66.26 | -1354.99 | -1354.99 | [9 empty] | 27 | 54.34 | #VALUE! | #VALUE! | #VALUE! | #VALUE! | #VALUE!
A2 | #VALUE! |  | #VALUE! | #VALUE! | 969.3875 | 1835.303 | #VALUE! | 40.8 | 0 | 0 |  |  | 23.79 | 23.79 | 23.79 | [9 empty] | 39 | 36.94 | #VALUE! | #VALUE! | #VALUE! | #VALUE! | #VALUE!
A3 | #VALUE! |  | #VALUE! | #VALUE! | 113.0069 | 1131.4818 | #VALUE! | 21.61 | 0 | 0 | 186.59 | 186.59 | 47.15 | 491.02 | 491.02 | [9 empty] | 136 | 30.11 | #VALUE! | #VALUE! | #VALUE! | #VALUE! | #VALUE!
net biogenic carbon @ 100 yrs | 0 |  | 0 | 0 | 0 | 0 | 0 |  |  |  | -682.55 | -682.55 | -820.6 | -820.6 | -820.6 | [9 empty] | -978.36 | -843.6 | 0 | 0 | 0 | 0 | 0
0.026754
| 468 | -0.026754
|  | 0.026754 | [7 empty] | Create a dynamic dependent drop down list in Excel an easy way (ablebits.com)

## Disclaimers & Credits
UPstream is provided to the user “as is” and with all faults and defects and without warranty of any kind. To the maximum extent permitted under applicable law, ZGF expressly disclaims all warranties whether express, implied, statutory or otherwise, with respect to the Tool, including all implied warranties for merchantability, fitness for a particular purpose, title and non-infringement, and warranties that may arise out of course of dealing, course of performance, usage or trade practice. ZGF provides no warranty or undertaking, and makes no representation of any kind that the Tool or the data resulting from its use will meet the user’s requirements, achieve any intended results, be compatible or work with any other software, applications, systems or services, operate without interruption, meet any performance or reliability standards or be error free or that any errors or defects can or will be corrected. The user releases any and all claims, suits or actions against ZGF and its partners, principals, officers, employees or agents arising out of or resulting from the user’s use of the Tool. www.zgf.com
Created in collaboration with the Applied Research Consortium (ARC) program of the University of Washington. arc.be.uw.edu
UpStream is a wood product prototype life cycle calculator powered by Tally version 2020.06.09.01. choosetally.com
| Acknowledgements (check out UpStream's documentation for full ackwholedgements): Teri Thomson Randall and Dean Renée Cheng at the University of Washington, Todd Stine and Victoria Nichols at ZGF, David Diaz at Ecotrust, Raphael Sperry and Frances Yang at Arup, Roderick Bates at Kieran Timberlake, Steph Carlisle at the Carbon Leaderhsip Forum, Maggie Wildnauer at Sphera. | `
Please contact Jacob Dunn at [upstream.forestrylca@gmail.com] for comments, questions, and pilot feedback.
Updates
12/14/2020 - Alpha Version 1.0 (av1.0_12142020)
08/09/2021 - Public Beta Version 1.0 (pbv1.0_08062021)

## Intro + Documentation
For UpStream's full documentation and step-by-step guidance, visit the following github site: https://github.com/UpStream-LCA/UpStreamForestryCarbonLCA
The UpStream Forestry & LCA Tool is designed to advance three different aspects of wood life cycle analysis: 1. Integration of carbon impacts from forest management into cradle-to-grave life cycle analysis of wood products in buildings. 2. Ability to compare how different tools and data sources calculate biogenic carbon throughout different live cycle analysis modules and scope/boundary interpretations ---- especially end of life. 3. Capability to define custom end of life distributions scenarios across different LCA scope and boundary interpretations from a variety of tools and data sources. The tool pulls data and outputs from Environmental Product Declarations (EPDs) and Tally (version 2020.06.09.01) to create ISO 21930:2017-compliant cradle-to-gate or cradle-to-grave analyses with a variety of different biogenic carbon assumptions around storage and end of life (Table 1, below). To create more customizable end of life scenarios, UpStream pulls data from Tally’s mix of end of life sources or EPA WARM (version 15). In the current Beta 1.0 version of the tool, forest factors are included as a blank input field in kilograms of CO2 per meters cubed output of roundwood. This allows the user to input custom factors from any source as a proof of concept while the UpStream development team evaluates existing forest factor research by Ecotrust and forest certification programs. It’s important to note that when including upstream forest carbon impacts, we step out of the bounds of the ISO 21930:2017 standards. Thus, this information is reported in an A0 module (not included in net calculation of product) so the impact can be separately accessed until rules and standards formally define how to both include forest carbon and determine where to report it.
Table 1 - UPStream Scope Table: Life Cycle Stages as Defined by EN 15978
For UpStream's full documentation and step-by-step guidance, visit the following github site: https://github.com/UpStream-LCA/UpStreamForestryCarbonLCA

## Scenario 1 - Calc Sheet
Inputs - Scenario 1 |  |  |  | Results |  |  |  |  | Net GWP (kgCO2e) |  | 0
Green = user input | Blue - calculated value
1. Define Product Information
What type of product would you like to analyze?
What is the net installed volume of product?
Choose Volume units:
Input Volume (net installed):
Final Volume Converted to Meters Cubed:
NA
2. Compare to a Baseline Case Add Baseline Data for Comparison |  |  |  |  | A0 Forest Factors-not incl. in net | A1-A3 Product Total | A1 - A3 Biogenic Carbon In Product | A4 Transportation | C2-4 Biogenic Emissions From Product | C2-4 Non Biogenic-Emissions | Module D | Net
Would you like to compare your analysis to a baseline case? (can be data from an external tool or from UpStream). |  |  |  | GWP (kgCO2e) | 0 | 0 | 0 | 0 | 0 | 0 | 0 | 0
|  |  |  | Source | NA | NA | NA | NA | NA | NA | NA | NA
Input total GWP for the baseline case:
kgCO2e
For your wood scenario, enter impacts from non wood elements (like steel connections, hybrid steel structures, etc.) to be added to GWP totals for comparison.
kgCO2e
3. Calculate Modules A1-A3 Product Stage
Would you like to include a modules A1-A3 in your analysis ?
Choose the Type of EPD for Analysis:
Choose the Specific EPD for Analysis:
Include Biogenic Carbon Storage in the Product?
4. Calculate Modules A4 Transportation | [5 empty] | Baseline | Scenario 1 | Net
Would you like to go beyond cradle-to-gate analysis and include A4 Transportation as part of a cradle to grave analysis? |  |  |  | Wood kgCO2e |  | 0 | 0
|  |  |  | Non Wood kgCOe |  | na | 0
|  |  |  | Net kgCO2e |  |  |  | 0
|  |  |  | Savings (kgCO2e) |  | NA | 0
Use Default Values (select if you don't know transportation distances yet) |  |  |  | Savings % |  | NA | #DIV/0!
Input Distance by Transportation Type in miles (from Fabricator to project site)
by truck |  |  | miles
by barge |  |  | miles
by container ship |  |  | miles
by rail |  |  | miles
5. Calculate Modules C2-4 End of Life (fossil and biogenic emissions)
Would you like to go beyond cradle-to-gate analysis and include C2-4 End of Life (fossil and biogenic emissions) as part of a cradle to grave analysis?
End of Life Data Source
Pick a Custom Data Source
Define the Distribution of the Wood Package's End of Life for each type of End of Life Scenario
Scenario | % of Wood Package Volume | Volume (meters cubed)
Landfill |  | #VALUE!
landfill with landfil gas energy recovery |  | #VALUE!
landfill with flare |  | #VALUE!
incineration |  | #VALUE!
recycling |  | #VALUE!
6. Calculate Module D Benefits Outside of Boundary
Would you like to go beyond cradle-to-gate analysis and include Module D (benefits outside of boundary)?
7. Calculate Module A0 Impacts from Forestry
Would you like to go beyond cradle-to-gate AND cradle-to-grave ISO-approved LCA methodologies and include carbon impacts at the forest in your LCA analysis?
Choose your forestry factor data source:
Input Custom Factor (kgCO2 per meters cubed of industrial roundwood)
kgCO2/m3
7. Calculate Uncertainty Factor Add Factor to Net GWP
Some LCA programs add 'uncertainty' factors to their overall GWP values to represent the variability within EPDs based on their type. If you'd like to add an uncertainty factor based on any external reference, input it below as a % of the net calculated GWP
Would you like to add an uncertainty factor?
Enter uncertainty factor as a % of A1-3 to add to the net GWP.
For instance, a 20% input would be (.2)*(A1-A3 Total GWP))+(NET GWP from All Modules)
Note on C81: [Threaded comment] Your version of Excel allows you to read this threaded comment; however, any edits to it will get removed if the file is opened in a newer version of Excel. Learn more: https://go.microsoft.com/fwlink/?linkid=870924 Comment: check why recycling is not updating in the EOL graph

## EPD Reference Library
Product Type | EPD Type | Specific EPD | EPD Reference
CLT | Industry-wide | Tally’s Glulam Proxy | https://www.awc.org/pdf/greenbuilding/epd/AWC-EPD-Glulam-1307.pdf
| Supplier EPD | KLH EPD 2012 (57mm & 320mm thick) | http://www.clt.lt/failai/files/EPD%20according%20to%20ISO%2014025.pdf
| Supplier EPD | Structurlam, in Okanagan Falls, BC, 2020 | Structurlam-Environmental-Product-Declaration-Glulam.pdf
| Supplier EPD | Nordic X-lam, 2018 | https://www.nordic.ca/data/files/datasheet/file/EPD_Nordic_X-Lam.pdf
Glulam | Industry-wide | AWC/CWC North American Glued Laminated Timber 2013 | Evironmental Product Declaration of North American Softwood Lumber (awc.org)
| Industry-wide | AWC/CWC North American Glued Laminated Timber 2020 | North American Glued Laminated Timber – Environmental Product Declaration (awc.org)
| Industry-wide | Tally- AWC/CWC North American Glued Laminated Timber 2013 | Evironmental Product Declaration of North American Softwood Lumber (awc.org)
| US- Regional EPD- PNW | CORRIM Report LCA of PNW Glued Laminated Timber 2017 | https://corrim.org/wp-content/uploads/Module-G1-PNW-Glulam.pdf
| US- Regional EPD- SE | CORRIM Report LCA of Southeast Glued Laminated Timber 2017 | C2G LCA of Glulam Timbers in SE (corrim.org)
| CA- Industry-wide | Athena Sustainable Material Institute- A Cradle to Gate LCA of Canada Glulam 2019 | http://www.athenasmi.org/wp-content/uploads/2018/07/CtoG-LCA-of-Canadian-Glulam.pdf
LSL/OSL | Industry-wide | Tally OSB’s Proxy (OSB CORRIM 2011)
LVL | Industry-wide | AWC/CWC Laminated Veneer Lumber 2020 | North American Laminated Veneer Lumber – Environmental Product Declaration (awc.org)
| Industry-wide | Tally- AWC/CWC Laminated Veneer Lumber 2013 | https://www.awc.org/pdf/greenbuilding/epd/AWC-EPD-LVL-1307.pdf
PSL | Industry-wide | Tally- LVL Proxy (AWC/CWC Laminated Veneer Lumber 2013) | https://www.awc.org/pdf/greenbuilding/epd/AWC-EPD-LVL-1307.pdf
Heavy Timber | Industry-wide | Tally – US: Dry rough lumber, at kiln, PNW USLCI | http://gabi-documentation-2021.gabi-software.com/xml-data/processes/09730248-3647-4d05-bac8-29d35de9219e.xml
| Industry-wide | Tally – US: Dry rough lumber, at kiln, SE USLCI | http://gabi-documentation-2021.gabi-software.com/xml-data/processes/bdd72752-09d1-44ad-a47b-e7b31fae976f.xml
Wood Framing | Industry-wide | AWC/CWC North American Softwood Lumber 2020 | North American Softwood Lumber – Environmental Product Declaration (awc.org)
| Industry-wide | Tally- AWC/CWC North American Softwood Lumber 2013 | Evironmental Product Declaration of North American Softwood Lumber (awc.org)

## Sorting Tables
A1-A4 | [8 empty] | A0
Product Type Unique Filter | EPD Type | EPD Type Unique Filter | EPD Source | EPD Source Unique Filter | Biogenic Carbon Accounting Method | Biogenic Carbon Accounting Method Unique Filter | C4-5 End of Life | C4-5 End of Life Unique Filter | Data Source | Version | Version Unique Filter
CLT | 0 | 0 | 0 | 0 | #VALUE! | #VALUE! | 0 | 0 | 0 | coming soon! | coming soon!
Glulam | 0 | 0 | 0 | 0 |  | 0 | 0 | 0 | Custom | 0 | 0
LSL/OSL | [5 empty] | 0 |  |  |  | 0 | 0
LVL | [9 empty] | 0
PSL | [9 empty] | 0
heavy timber | [9 empty] | 0
wood framing | [9 empty] | 0
0 | [9 empty] | 0
0
0
coming soon!
0
0
0
[5 empty] | 0 |  |  |  |  | 0
0
0
0
0
0
coming soon!
0
0
0
0
0
0
0
0
0
0

## Calculation Factors m3 trans
| A1-A3 Key | A1-3 - Product total | A1 - Biogenic Carbon in Product Key | A1 - Biogenic Carbon in Product | C2-4 - Biogenic Carbon Emissions from Product | Conversion to M3 of Roundwood Inputs | C2-4 Key and Module D Sub-Key | C2-4 Key and Module D Key | C2-4 End of Life Non-Biogenic Emissions | Module D | Mass
|  | NA |  | 0 | NA | 0 |  |  | NA | NA | NA
product | EPD Type | Source A1-3 - Product total | Include Biogenic Carbon? | Biogenic Carbon Accounting Method Sub Key | A1-3 Vlookup Key | A1 - Biogenic Carbon in Product Lookup Key | C2-4 End of Life and Module D Source | C2-4 Vlookup Key | Module D Vlookup Key | Source | Reference | Conversion to M3 of Roundwood Inputs | C2-4 Biogenic Carbon Emissions from Product | C2-4 - End of Life Fossil Emissions | B - Maintenance and Replacement | D - Module D | A1 -A3 Biogenic Carbon in Product | A4 - Transportation | A1-3 - Product total | A1 | A2 | A3 | net biogenic carbon @ 100 yrs | Mass
CLT | CLT Industry-Wide EPD | Tally's Glulam Proxy (AWC/CWC North American Glued Laminated Timbers 2013) | yes | Tally's Glulam Proxy (AWC/CWC North American Glued Laminated Timbers 2013) yes | CLT CLT Industry-Wide EPD Tally's Glulam Proxy (AWC/CWC North American Glued Laminated Timbers 2013) | CLT CLT Industry-Wide EPD Tally's Glulam Proxy (AWC/CWC North American Glued Laminated Timbers 2013) yes | Tally w/Biogenic Carbon | Tally's Glulam Proxy (AWC/CWC North American Glued Laminated Timbers 2013) Tally w/Biogenic Carbon | Tally's Glulam Proxy (AWC/CWC North American Glued Laminated Timbers 2013) Tally w/Biogenic Carbon | Tally | AWC - verify EPD date | 1.83 | 293.32 | 275.08 | 0 | 45.374 | -1091.3464 | 12.5209 | 385.7465 | #VALUE! | #VALUE! | #VALUE! | 0 | 545.9647
CLT | CLT Industry-Wide EPD | Tally's Glulam Proxy (AWC/CWC North American Glued Laminated Timbers 2013) | no | Tally's Glulam Proxy (AWC/CWC North American Glued Laminated Timbers 2013) no | CLT CLT Industry-Wide EPD Tally's Glulam Proxy (AWC/CWC North American Glued Laminated Timbers 2013) | CLT CLT Industry-Wide EPD Tally's Glulam Proxy (AWC/CWC North American Glued Laminated Timbers 2013) no | Tally w/o Biogenic Carbon | Tally's Glulam Proxy (AWC/CWC North American Glued Laminated Timbers 2013) Tally w/o Biogenic Carbon | Tally's Glulam Proxy (AWC/CWC North American Glued Laminated Timbers 2013) Tally w/o Biogenic Carbon |  |  | 1.83 | 0 | 275.08 | 0 | -83.3 | 0 | 0 | 385.7465 |  |  |  |  | 546
CLT | CLT Industry-Wide EPD | Tally's Glulam Proxy (AWC/CWC North American Glued Laminated Timbers 2013) | yes | Tally's Glulam Proxy (AWC/CWC North American Glued Laminated Timbers 2013) yes | CLT CLT Industry-Wide EPD Tally's Glulam Proxy (AWC/CWC North American Glued Laminated Timbers 2013) | CLT CLT Industry-Wide EPD Tally's Glulam Proxy (AWC/CWC North American Glued Laminated Timbers 2013) yes | EPD v1 - Biogenic Carbon Net Neutral | Tally's Glulam Proxy (AWC/CWC North American Glued Laminated Timbers 2013) EPD v1 - Biogenic Carbon Net Neutral | Tally's Glulam Proxy (AWC/CWC North American Glued Laminated Timbers 2013) EPD v1 - Biogenic Carbon Net Neutral |  |  | 1.83 | 1091.3464 | 0 | 0 | 0 | -1091.3464 | 0 | 385.7465 | #VALUE! | #VALUE! | #VALUE! | 0 | 545.9647
CLT | CLT Industry-Wide EPD | Tally's Glulam Proxy (AWC/CWC North American Glued Laminated Timbers 2013) | yes | Tally's Glulam Proxy (AWC/CWC North American Glued Laminated Timbers 2013) yes | CLT CLT Industry-Wide EPD Tally's Glulam Proxy (AWC/CWC North American Glued Laminated Timbers 2013) | CLT CLT Industry-Wide EPD Tally's Glulam Proxy (AWC/CWC North American Glued Laminated Timbers 2013) yes | EPD v2 - w/Long Term Biogenic Carbon Sequestration | Tally's Glulam Proxy (AWC/CWC North American Glued Laminated Timbers 2013) EPD v2 - w/Long Term Biogenic Carbon Sequestration | Tally's Glulam Proxy (AWC/CWC North American Glued Laminated Timbers 2013) EPD v2 - w/Long Term Biogenic Carbon Sequestration |  |  | 1.83 | 174.6154 | 0 | 0 | 0 | -1091.3464 | 0 | 385.7465 | #VALUE! | #VALUE! | #VALUE! | 0 | 545.9647
CLT | CLT Supplier EPD | KLH EPD 2012 (57mm thick) | yes | KLH EPD 2012 (57mm thick) yes | CLT CLT Supplier EPD KLH EPD 2012 (57mm thick) | CLT CLT Supplier EPD KLH EPD 2012 (57mm thick) yes | Tally w/Biogenic Carbon | KLH EPD 2012 (57mm thick) Tally w/Biogenic Carbon | KLH EPD 2012 (57mm thick) Tally w/Biogenic Carbon | Tally | CLT - KLH EPD - 57mm | 1.83 | 302.2935 | 240.5 |  | 474.9823 | -800.9366 | 12.3248 | 243.3 |  |  |  | 0 | 483.8109
CLT | CLT Supplier EPD | KLH EPD 2012 (57mm thick) | no | KLH EPD 2012 (57mm thick) no | CLT CLT Supplier EPD KLH EPD 2012 (57mm thick) | CLT CLT Supplier EPD KLH EPD 2012 (57mm thick) no | Tally w/o Biogenic Carbon | KLH EPD 2012 (57mm thick) Tally w/o Biogenic Carbon | KLH EPD 2012 (57mm thick) Tally w/o Biogenic Carbon |  | CLT - KLH EPD - 57mm | 1.83 | 0 | 240.4929 |  | 348.2026 | 0 | 12.3248 | 243.3181 |  |  |  |  | 483.8109
CLT | CLT Supplier EPD | KLH EPD 2012 (320 mm thick) | yes | KLH EPD 2012 (320 mm thick) yes | CLT CLT Supplier EPD KLH EPD 2012 (320 mm thick) | CLT CLT Supplier EPD KLH EPD 2012 (320 mm thick) yes | Tally w/Biogenic Carbon | KLH EPD 2012 (320 mm thick) Tally w/Biogenic Carbon | KLH EPD 2012 (320 mm thick) Tally w/Biogenic Carbon | Tally | CLT - KLH EPD - 320mm | 1.83 | 299.637 | 238.173 | 0 | 470.5837 | -792 | 12.2701 | 230.49 |  |  |  | 0 | 480.2795
CLT | CLT Supplier EPD | KLH EPD 2012 (320 mm thick) | no | KLH EPD 2012 (320 mm thick) no | CLT CLT Supplier EPD KLH EPD 2012 (320 mm thick) | CLT CLT Supplier EPD KLH EPD 2012 (320 mm thick) no | Tally w/o Biogenic Carbon | KLH EPD 2012 (320 mm thick) Tally w/o Biogenic Carbon | KLH EPD 2012 (320 mm thick) Tally w/o Biogenic Carbon |  | CLT - KLH EPD - 320mm | 1.83 | 0 | 238.173 |  | 344.7746 | 0 | 12.2027 | 230.49 |  |  |  |  | 480.2795
CLT | CLT Supplier EPD | Structurlam - Crosslam CLT EPD for Cross Laminated Timber produced by Structurlam in Okanagan Falls, BC 2020 | yes | Structurlam - Crosslam CLT EPD for Cross Laminated Timber produced by Structurlam in Okanagan Falls, BC 2020 yes | CLT CLT Supplier EPD Structurlam - Crosslam CLT EPD for Cross Laminated Timber produced by Structurlam in Okanagan Falls, BC 2020 | CLT CLT Supplier EPD Structurlam - Crosslam CLT EPD for Cross Laminated Timber produced by Structurlam in Okanagan Falls, BC 2020 yes | EPD v1 - Biogenic Carbon Net Neutral | Structurlam - Crosslam CLT EPD for Cross Laminated Timber produced by Structurlam in Okanagan Falls, BC 2020 EPD v1 - Biogenic Carbon Net Neutral | Structurlam - Crosslam CLT EPD for Cross Laminated Timber produced by Structurlam in Okanagan Falls, BC 2020 EPD v1 - Biogenic Carbon Net Neutral |  |  | 1.83 | 874.83 | 0 | 0 | 0 | -874.83 | 0 | 124.02 | 61.16 | 40.8 | 21.61 |  | 481
CLT | CLT Supplier EPD | Structurlam - Crosslam CLT EPD for Cross Laminated Timber produced by Structurlam in Okanagan Falls, BC 2020 | yes | Structurlam - Crosslam CLT EPD for Cross Laminated Timber produced by Structurlam in Okanagan Falls, BC 2020 yes | CLT CLT Supplier EPD Structurlam - Crosslam CLT EPD for Cross Laminated Timber produced by Structurlam in Okanagan Falls, BC 2020 | CLT CLT Supplier EPD Structurlam - Crosslam CLT EPD for Cross Laminated Timber produced by Structurlam in Okanagan Falls, BC 2020 yes | EPD v2 - w/Long Term Biogenic Carbon Sequestration | Structurlam - Crosslam CLT EPD for Cross Laminated Timber produced by Structurlam in Okanagan Falls, BC 2020 EPD v2 - w/Long Term Biogenic Carbon Sequestration | Structurlam - Crosslam CLT EPD for Cross Laminated Timber produced by Structurlam in Okanagan Falls, BC 2020 EPD v2 - w/Long Term Biogenic Carbon Sequestration |  |  | 1.83 | 140.3301 | 0 | 0 | 0 | -874.83 | 0 | 124.02 | 61.16 | 40.8 | 21.61 |  | 481
CLT | CLT Supplier EPD | Structurlam - Crosslam CLT EPD for Cross Laminated Timber produced by Structurlam in Okanagan Falls, BC 2020 | yes | Structurlam - Crosslam CLT EPD for Cross Laminated Timber produced by Structurlam in Okanagan Falls, BC 2020 yes | CLT CLT Supplier EPD Structurlam - Crosslam CLT EPD for Cross Laminated Timber produced by Structurlam in Okanagan Falls, BC 2020 | CLT CLT Supplier EPD Structurlam - Crosslam CLT EPD for Cross Laminated Timber produced by Structurlam in Okanagan Falls, BC 2020 yes | Tally w/Biogenic Carbon | Structurlam - Crosslam CLT EPD for Cross Laminated Timber produced by Structurlam in Okanagan Falls, BC 2020 Tally w/Biogenic Carbon | Structurlam - Crosslam CLT EPD for Cross Laminated Timber produced by Structurlam in Okanagan Falls, BC 2020 Tally w/Biogenic Carbon |  |  | 1.83 | 258.4176 | 242.348 | 0 | 39.9749 | -874.83 | 0 | 124.02 |  |  |  |  | 481
CLT | CLT Supplier EPD | Structurlam - Crosslam CLT EPD for Cross Laminated Timber produced by Structurlam in Okanagan Falls, BC 2020 | no | Structurlam - Crosslam CLT EPD for Cross Laminated Timber produced by Structurlam in Okanagan Falls, BC 2020 no | CLT CLT Supplier EPD Structurlam - Crosslam CLT EPD for Cross Laminated Timber produced by Structurlam in Okanagan Falls, BC 2020 | CLT CLT Supplier EPD Structurlam - Crosslam CLT EPD for Cross Laminated Timber produced by Structurlam in Okanagan Falls, BC 2020 no | Tally w/o Biogenic Carbon | Structurlam - Crosslam CLT EPD for Cross Laminated Timber produced by Structurlam in Okanagan Falls, BC 2020 Tally w/o Biogenic Carbon | Structurlam - Crosslam CLT EPD for Cross Laminated Timber produced by Structurlam in Okanagan Falls, BC 2020 Tally w/o Biogenic Carbon |  |  | 1.83 | 0 | 242.3324 | 0 | -73.3833 | -874.83 | 0 | 124.02 |  |  |  |  | 481
CLT | CLT Supplier EPD | Nordic X-Lam (CLT) Environmental Product Declaration 2018 | yes | Nordic X-Lam (CLT) Environmental Product Declaration 2018 yes | CLT CLT Supplier EPD Nordic X-Lam (CLT) Environmental Product Declaration 2018 | CLT CLT Supplier EPD Nordic X-Lam (CLT) Environmental Product Declaration 2018 yes | EPD v1 - Biogenic Carbon Net Neutral | Nordic X-Lam (CLT) Environmental Product Declaration 2018 EPD v1 - Biogenic Carbon Net Neutral | Nordic X-Lam (CLT) Environmental Product Declaration 2018 EPD v1 - Biogenic Carbon Net Neutral |  |  | 1.83 | 590 | 0 | 0 | 0 | -590 | 0 | 121.89 | 37.88 | 51.97 | 32.04 |  | 406
CLT | CLT Supplier EPD | Nordic X-Lam (CLT) Environmental Product Declaration 2018 | yes | Nordic X-Lam (CLT) Environmental Product Declaration 2018 yes | CLT CLT Supplier EPD Nordic X-Lam (CLT) Environmental Product Declaration 2018 | CLT CLT Supplier EPD Nordic X-Lam (CLT) Environmental Product Declaration 2018 yes | EPD v2 - w/Long Term Biogenic Carbon Sequestration | Nordic X-Lam (CLT) Environmental Product Declaration 2018 EPD v2 - w/Long Term Biogenic Carbon Sequestration | Nordic X-Lam (CLT) Environmental Product Declaration 2018 EPD v2 - w/Long Term Biogenic Carbon Sequestration |  |  | 1.83 | 94.641 | 0 |  |  | -590 |  | 121.89 | 37.88 | 51.97 | 32.04 |  | 406
CLT | CLT Supplier EPD | Nordic X-Lam (CLT) Environmental Product Declaration 2018 | yes | Nordic X-Lam (CLT) Environmental Product Declaration 2018 yes | CLT CLT Supplier EPD Nordic X-Lam (CLT) Environmental Product Declaration 2018 | CLT CLT Supplier EPD Nordic X-Lam (CLT) Environmental Product Declaration 2018 yes | Tally w/Biogenic Carbon | Nordic X-Lam (CLT) Environmental Product Declaration 2018 Tally w/Biogenic Carbon | Nordic X-Lam (CLT) Environmental Product Declaration 2018 Tally w/Biogenic Carbon |  |  | 1.83 | 218.1238 | 204.5598 |  | 33.7418 | -590 |  | 121.89 |  |  |  |  | 406
CLT | CLT Supplier EPD | Nordic X-Lam (CLT) Environmental Product Declaration 2018 | no | Nordic X-Lam (CLT) Environmental Product Declaration 2018 no | CLT CLT Supplier EPD Nordic X-Lam (CLT) Environmental Product Declaration 2018 | CLT CLT Supplier EPD Nordic X-Lam (CLT) Environmental Product Declaration 2018 no | Tally w/o Biogenic Carbon | Nordic X-Lam (CLT) Environmental Product Declaration 2018 Tally w/o Biogenic Carbon | Nordic X-Lam (CLT) Environmental Product Declaration 2018 Tally w/o Biogenic Carbon |  |  | 1.83 | 0 | 204.5466 |  | -61.941 | 0 |  | 121.89 |  |  |  |  | 406
Glulam | Glulam US - Industry-Wide EPD | Tally - AWC/CWC North American Glued Laminated Timbers 2013 | yes | Tally - AWC/CWC North American Glued Laminated Timbers 2013 yes | Glulam Glulam US - Industry-Wide EPD Tally - AWC/CWC North American Glued Laminated Timbers 2013 | Glulam Glulam US - Industry-Wide EPD Tally - AWC/CWC North American Glued Laminated Timbers 2013 yes | Tally w/Biogenic Carbon | Tally - AWC/CWC North American Glued Laminated Timbers 2013 Tally w/Biogenic Carbon | Tally - AWC/CWC North American Glued Laminated Timbers 2013 Tally w/Biogenic Carbon | Tally | AWC wood EPD 2013 | 1.93 | 355.4051 | 264 | 0 | 49.4456 | -964.28 | 13.6444 | 198.1028 | 0 | 0 | 0 |  | 533.2515
Glulam | Glulam US - Industry-Wide EPD | Tally - AWC/CWC North American Glued Laminated Timbers 2013 | no | Tally - AWC/CWC North American Glued Laminated Timbers 2013 no | Glulam Glulam US - Industry-Wide EPD Tally - AWC/CWC North American Glued Laminated Timbers 2013 | Glulam Glulam US - Industry-Wide EPD Tally - AWC/CWC North American Glued Laminated Timbers 2013 no | Tally w/o Biogenic Carbon | Tally - AWC/CWC North American Glued Laminated Timbers 2013 Tally w/o Biogenic Carbon | Tally - AWC/CWC North American Glued Laminated Timbers 2013 Tally w/o Biogenic Carbon | Tally w/o BC | AWC wood EPD 2013 | 1.93 | 0 | 264 | 0 | -90.7749 | 0 | 13.5695 | 198.1028 | 0 | 0 | 0 |  | 533.2515
Glulam | Glulam US - Industry-Wide EPD | AWC/CWC North American Glued Laminated Timbers 2013 | yes | AWC/CWC North American Glued Laminated Timbers 2013 yes | Glulam Glulam US - Industry-Wide EPD AWC/CWC North American Glued Laminated Timbers 2013 | Glulam Glulam US - Industry-Wide EPD AWC/CWC North American Glued Laminated Timbers 2013 yes | EPD v1 - Biogenic Carbon Net Neutral | AWC/CWC North American Glued Laminated Timbers 2013 EPD v1 - Biogenic Carbon Net Neutral | AWC/CWC North American Glued Laminated Timbers 2013 EPD v1 - Biogenic Carbon Net Neutral | EPD | AWC Wood EPD 2013 | 1.93 | 964.28 |  |  |  | -964.28 |  | 197.87 | 11.37 |  | 186.59 | -682.55 | 525.97
Glulam | Glulam US - Industry-Wide EPD | AWC/CWC North American Glued Laminated Timbers 2013 | yes | AWC/CWC North American Glued Laminated Timbers 2013 yes | Glulam Glulam US - Industry-Wide EPD AWC/CWC North American Glued Laminated Timbers 2013 | Glulam Glulam US - Industry-Wide EPD AWC/CWC North American Glued Laminated Timbers 2013 yes | EPD v2 - w/Long Term Biogenic Carbon Sequestration | AWC/CWC North American Glued Laminated Timbers 2013 EPD v2 - w/Long Term Biogenic Carbon Sequestration | AWC/CWC North American Glued Laminated Timbers 2013 EPD v2 - w/Long Term Biogenic Carbon Sequestration | EPD | AWC Wood EPD 2013 wBCv2 | 1.93 | 281.73 |  |  |  | -964.28 |  | 197.87 | 11.37 |  | 186.59 | -682.55 | 525.97
Glulam | Glulam US - Industry-Wide EPD | AWC/CWC North American Glued Laminated Timbers 2020 | yes | AWC/CWC North American Glued Laminated Timbers 2020 yes | Glulam Glulam US - Industry-Wide EPD AWC/CWC North American Glued Laminated Timbers 2020 | Glulam Glulam US - Industry-Wide EPD AWC/CWC North American Glued Laminated Timbers 2020 yes | Tally w/Biogenic Carbon | AWC/CWC North American Glued Laminated Timbers 2020 Tally w/Biogenic Carbon | AWC/CWC North American Glued Laminated Timbers 2020 Tally w/Biogenic Carbon |  |  | 1.93 | 355.3175 | 263.9349 |  | 49.4334 | -977.38 |  | 137.19 | -1354.99 | 23.79 | 491.02 | -820.6 | 533.12
Glulam | Glulam US - Industry-Wide EPD | AWC/CWC North American Glued Laminated Timbers 2020 | no | AWC/CWC North American Glued Laminated Timbers 2020 no | Glulam Glulam US - Industry-Wide EPD AWC/CWC North American Glued Laminated Timbers 2020 | Glulam Glulam US - Industry-Wide EPD AWC/CWC North American Glued Laminated Timbers 2020 no | Tally w/o Biogenic Carbon | AWC/CWC North American Glued Laminated Timbers 2020 Tally w/o Biogenic Carbon | AWC/CWC North American Glued Laminated Timbers 2020 Tally w/o Biogenic Carbon |  |  | 1.93 | 0 | 263.9349 |  | -90.7525 | 0 |  | 137.19 | -1354.99 | 23.79 | 491.02 | -820.6 | 533.12
Glulam | Glulam US - Industry-Wide EPD | AWC/CWC North American Glued Laminated Timbers 2020 | no | AWC/CWC North American Glued Laminated Timbers 2020 no | Glulam Glulam US - Industry-Wide EPD AWC/CWC North American Glued Laminated Timbers 2020 | Glulam Glulam US - Industry-Wide EPD AWC/CWC North American Glued Laminated Timbers 2020 no | EPD biogenic carbon not reported | AWC/CWC North American Glued Laminated Timbers 2020 EPD biogenic carbon not reported | AWC/CWC North American Glued Laminated Timbers 2020 EPD biogenic carbon not reported | EPD | AWC Wood EPD 2020 | 1.93 | 0 |  |  |  | 0 |  | 137.19 | 66.26 | 23.79 | 47.15 | -820.6 | 533.12
Glulam | Glulam US - Industry-Wide EPD | AWC/CWC North American Glued Laminated Timbers 2020 | yes | AWC/CWC North American Glued Laminated Timbers 2020 yes | Glulam Glulam US - Industry-Wide EPD AWC/CWC North American Glued Laminated Timbers 2020 | Glulam Glulam US - Industry-Wide EPD AWC/CWC North American Glued Laminated Timbers 2020 yes | EPD v1 - Biogenic Carbon Net Neutral | AWC/CWC North American Glued Laminated Timbers 2020 EPD v1 - Biogenic Carbon Net Neutral | AWC/CWC North American Glued Laminated Timbers 2020 EPD v1 - Biogenic Carbon Net Neutral | EPD | AWC Wood EPD 2020 | 1.93 | 977.38 |  |  |  | -977.38 |  | 137.19 | -1354.99 | 23.79 | 491.02 | -820.6 | 533.12
Glulam | Glulam US - Industry-Wide EPD | AWC/CWC North American Glued Laminated Timbers 2020 | yes | AWC/CWC North American Glued Laminated Timbers 2020 yes | Glulam Glulam US - Industry-Wide EPD AWC/CWC North American Glued Laminated Timbers 2020 | Glulam Glulam US - Industry-Wide EPD AWC/CWC North American Glued Laminated Timbers 2020 yes | EPD v2 - w/Long Term Biogenic Carbon Sequestration | AWC/CWC North American Glued Laminated Timbers 2020 EPD v2 - w/Long Term Biogenic Carbon Sequestration | AWC/CWC North American Glued Laminated Timbers 2020 EPD v2 - w/Long Term Biogenic Carbon Sequestration | EPD | AWC Wood EPD 2020 | 1.93 | 156.78 |  |  |  | -977.38 |  | 137.19 | -1354.99 | 23.79 | 491.02 | -820.6 | 533.12
Glulam | Glulam US - Regional EPD - PNW | Corrim Report LCA of PNW Glued Laminated Timbers 2017 | yes | Corrim Report LCA of PNW Glued Laminated Timbers 2017 yes | Glulam Glulam US - Regional EPD - PNW Corrim Report LCA of PNW Glued Laminated Timbers 2017 | Glulam Glulam US - Regional EPD - PNW Corrim Report LCA of PNW Glued Laminated Timbers 2017 yes | Tally w/Biogenic Carbon | Corrim Report LCA of PNW Glued Laminated Timbers 2017 Tally w/Biogenic Carbon | Corrim Report LCA of PNW Glued Laminated Timbers 2017 Tally w/Biogenic Carbon |  |  | 1.93 | 340.3749 | 252.8353 |  | 47.3545 | -933.06 |  | 135.65 |  |  |  |  | 510.7
Glulam | Glulam US - Regional EPD - PNW | Corrim Report LCA of PNW Glued Laminated Timbers 2017 | no | Corrim Report LCA of PNW Glued Laminated Timbers 2017 no | Glulam Glulam US - Regional EPD - PNW Corrim Report LCA of PNW Glued Laminated Timbers 2017 | Glulam Glulam US - Regional EPD - PNW Corrim Report LCA of PNW Glued Laminated Timbers 2017 no | Tally w/o Biogenic Carbon | Corrim Report LCA of PNW Glued Laminated Timbers 2017 Tally w/o Biogenic Carbon | Corrim Report LCA of PNW Glued Laminated Timbers 2017 Tally w/o Biogenic Carbon |  |  | 1.93 | 0 | 252.8353 |  | -86.936 | 0 |  | 135.65 |  |  |  |  | 510.7
Glulam | Glulam US - Regional EPD - PNW | Corrim Report LCA of PNW Glued Laminated Timbers 2017 | yes | Corrim Report LCA of PNW Glued Laminated Timbers 2017 yes | Glulam Glulam US - Regional EPD - PNW Corrim Report LCA of PNW Glued Laminated Timbers 2017 | Glulam Glulam US - Regional EPD - PNW Corrim Report LCA of PNW Glued Laminated Timbers 2017 yes | EPD v1 - Biogenic Carbon Net Neutral | Corrim Report LCA of PNW Glued Laminated Timbers 2017 EPD v1 - Biogenic Carbon Net Neutral | Corrim Report LCA of PNW Glued Laminated Timbers 2017 EPD v1 - Biogenic Carbon Net Neutral |  |  | 1.93 | 933.06 | 0 | 0 | 0 | -933.06 | 0 | 135.65 |  |  |  |  | 510.7
Glulam | Glulam US - Regional EPD - PNW | Corrim Report LCA of PNW Glued Laminated Timbers 2017 | yes | Corrim Report LCA of PNW Glued Laminated Timbers 2017 yes | Glulam Glulam US - Regional EPD - PNW Corrim Report LCA of PNW Glued Laminated Timbers 2017 | Glulam Glulam US - Regional EPD - PNW Corrim Report LCA of PNW Glued Laminated Timbers 2017 yes | EPD v2 - w/Long Term Biogenic Carbon Sequestration | Corrim Report LCA of PNW Glued Laminated Timbers 2017 EPD v2 - w/Long Term Biogenic Carbon Sequestration | Corrim Report LCA of PNW Glued Laminated Timbers 2017 EPD v2 - w/Long Term Biogenic Carbon Sequestration |  |  | 1.93 | 149.6707 | 0 | 0 | 0 | -933.06 | 0 | 135.65 |  |  |  |  | 510.7
Glulam | Glulam US - Regional EPD - SE | Corrim Report: LCA For the Production of Southeast Glued Laminated Timbers 2017 | yes | Corrim Report: LCA For the Production of Southeast Glued Laminated Timbers 2017 yes | Glulam Glulam US - Regional EPD - SE Corrim Report: LCA For the Production of Southeast Glued Laminated Timbers 2017 | Glulam Glulam US - Regional EPD - SE Corrim Report: LCA For the Production of Southeast Glued Laminated Timbers 2017 yes | Tally w/Biogenic Carbon | Corrim Report: LCA For the Production of Southeast Glued Laminated Timbers 2017 Tally w/Biogenic Carbon | Corrim Report: LCA For the Production of Southeast Glued Laminated Timbers 2017 Tally w/Biogenic Carbon |  |  | 1.93 | 393.2273 | 292.0948 |  | 54.7076 | -1006.73 |  | 135.06 |  |  |  |  | 590
Glulam | Glulam US - Regional EPD - SE | Corrim Report: LCA For the Production of Southeast Glued Laminated Timbers 2017 | no | Corrim Report: LCA For the Production of Southeast Glued Laminated Timbers 2017 no | Glulam Glulam US - Regional EPD - SE Corrim Report: LCA For the Production of Southeast Glued Laminated Timbers 2017 | Glulam Glulam US - Regional EPD - SE Corrim Report: LCA For the Production of Southeast Glued Laminated Timbers 2017 no | Tally w/o Biogenic Carbon | Corrim Report: LCA For the Production of Southeast Glued Laminated Timbers 2017 Tally w/o Biogenic Carbon | Corrim Report: LCA For the Production of Southeast Glued Laminated Timbers 2017 Tally w/o Biogenic Carbon |  |  | 1.93 | 0 | 292.0948 |  | -100.4351 | 0 |  | 135.06 |  |  |  |  | 590
Glulam | Glulam US - Regional EPD - SE | Corrim Report: LCA For the Production of Southeast Glued Laminated Timbers 2017 | yes | Corrim Report: LCA For the Production of Southeast Glued Laminated Timbers 2017 yes | Glulam Glulam US - Regional EPD - SE Corrim Report: LCA For the Production of Southeast Glued Laminated Timbers 2017 | Glulam Glulam US - Regional EPD - SE Corrim Report: LCA For the Production of Southeast Glued Laminated Timbers 2017 yes | EPD v1 - Biogenic Carbon Net Neutral | Corrim Report: LCA For the Production of Southeast Glued Laminated Timbers 2017 EPD v1 - Biogenic Carbon Net Neutral | Corrim Report: LCA For the Production of Southeast Glued Laminated Timbers 2017 EPD v1 - Biogenic Carbon Net Neutral |  |  | 2.02 | 1006.73 | 0 | 0 | 0 | -1006.73 |  | 135.06 |  |  |  |  | 590
Glulam | Glulam US - Regional EPD - SE | Corrim Report: LCA For the Production of Southeast Glued Laminated Timbers 2017 | yes | Corrim Report: LCA For the Production of Southeast Glued Laminated Timbers 2017 yes | Glulam Glulam US - Regional EPD - SE Corrim Report: LCA For the Production of Southeast Glued Laminated Timbers 2017 | Glulam Glulam US - Regional EPD - SE Corrim Report: LCA For the Production of Southeast Glued Laminated Timbers 2017 yes | EPD v2 - w/Long Term Biogenic Carbon Sequestration | Corrim Report: LCA For the Production of Southeast Glued Laminated Timbers 2017 EPD v2 - w/Long Term Biogenic Carbon Sequestration | Corrim Report: LCA For the Production of Southeast Glued Laminated Timbers 2017 EPD v2 - w/Long Term Biogenic Carbon Sequestration |  |  | 2.02 | 161.488 | 0 | 0 | 0 | -1006.73 |  | 135.06 |  |  |  |  | 590
Glulam | Glulam CA - Industry Wide | Athena Sustainable Materials Insitute - A Cradle-to-Gate Life Cycle Assessment of Canadian Glulam (2019) | yes | Athena Sustainable Materials Insitute - A Cradle-to-Gate Life Cycle Assessment of Canadian Glulam (2019) yes | Glulam Glulam CA - Industry Wide Athena Sustainable Materials Insitute - A Cradle-to-Gate Life Cycle Assessment of Canadian Glulam (2019) | Glulam Glulam CA - Industry Wide Athena Sustainable Materials Insitute - A Cradle-to-Gate Life Cycle Assessment of Canadian Glulam (2019) yes | Tally w/Biogenic Carbon | Athena Sustainable Materials Insitute - A Cradle-to-Gate Life Cycle Assessment of Canadian Glulam (2019) Tally w/Biogenic Carbon | Athena Sustainable Materials Insitute - A Cradle-to-Gate Life Cycle Assessment of Canadian Glulam (2019) Tally w/Biogenic Carbon |  |  | 1.93 | 285.2564 | 211.8925 |  | 39.6862 | -784.7 |  | 184.09 | 109.97 | 19.07 | 55.05 |  | 428
Glulam | Glulam CA - Industry Wide | Athena Sustainable Materials Insitute - A Cradle-to-Gate Life Cycle Assessment of Canadian Glulam (2019) | no | Athena Sustainable Materials Insitute - A Cradle-to-Gate Life Cycle Assessment of Canadian Glulam (2019) no | Glulam Glulam CA - Industry Wide Athena Sustainable Materials Insitute - A Cradle-to-Gate Life Cycle Assessment of Canadian Glulam (2019) | Glulam Glulam CA - Industry Wide Athena Sustainable Materials Insitute - A Cradle-to-Gate Life Cycle Assessment of Canadian Glulam (2019) no | Tally w/o Biogenic Carbon | Athena Sustainable Materials Insitute - A Cradle-to-Gate Life Cycle Assessment of Canadian Glulam (2019) Tally w/o Biogenic Carbon | Athena Sustainable Materials Insitute - A Cradle-to-Gate Life Cycle Assessment of Canadian Glulam (2019) Tally w/o Biogenic Carbon |  |  | 1.93 | 0 | 211.8925 |  | -72.858 | 0 |  | 184.09 | 109.97 | 19.07 | 55.05 |  | 428
Glulam | Glulam CA - Industry Wide | Athena Sustainable Materials Insitute - A Cradle-to-Gate Life Cycle Assessment of Canadian Glulam (2019) | yes | Athena Sustainable Materials Insitute - A Cradle-to-Gate Life Cycle Assessment of Canadian Glulam (2019) yes | Glulam Glulam CA - Industry Wide Athena Sustainable Materials Insitute - A Cradle-to-Gate Life Cycle Assessment of Canadian Glulam (2019) | Glulam Glulam CA - Industry Wide Athena Sustainable Materials Insitute - A Cradle-to-Gate Life Cycle Assessment of Canadian Glulam (2019) yes | EPD v1 - Biogenic Carbon Net Neutral | Athena Sustainable Materials Insitute - A Cradle-to-Gate Life Cycle Assessment of Canadian Glulam (2019) EPD v1 - Biogenic Carbon Net Neutral | Athena Sustainable Materials Insitute - A Cradle-to-Gate Life Cycle Assessment of Canadian Glulam (2019) EPD v1 - Biogenic Carbon Net Neutral |  |  | 1.93 | 784.7 | 0 | 0 | 0 | -784.7 |  | 184.09 | 109.97 | 19.07 | 55.05 |  | 428
Glulam | Glulam CA - Industry Wide | Athena Sustainable Materials Insitute - A Cradle-to-Gate Life Cycle Assessment of Canadian Glulam (2019) | yes | Athena Sustainable Materials Insitute - A Cradle-to-Gate Life Cycle Assessment of Canadian Glulam (2019) yes | Glulam Glulam CA - Industry Wide Athena Sustainable Materials Insitute - A Cradle-to-Gate Life Cycle Assessment of Canadian Glulam (2019) | Glulam Glulam CA - Industry Wide Athena Sustainable Materials Insitute - A Cradle-to-Gate Life Cycle Assessment of Canadian Glulam (2019) yes | EPD v2 - w/Long Term Biogenic Carbon Sequestration | Athena Sustainable Materials Insitute - A Cradle-to-Gate Life Cycle Assessment of Canadian Glulam (2019) EPD v2 - w/Long Term Biogenic Carbon Sequestration | Athena Sustainable Materials Insitute - A Cradle-to-Gate Life Cycle Assessment of Canadian Glulam (2019) EPD v2 - w/Long Term Biogenic Carbon Sequestration |  |  | 1.93 | 125.8725 | 0 | 0 | 0 | -784.7 |  | 184.09 | 109.97 | 19.07 | 55.05 |  | 428
LSL/OSL | LSL/OSL Industry-Wide EPD | Tally's OSB Proxy (Oriented strand board CORRIM 2011) | yes | Tally's OSB Proxy (Oriented strand board CORRIM 2011) yes | LSL/OSL LSL/OSL Industry-Wide EPD Tally's OSB Proxy (Oriented strand board CORRIM 2011) | LSL/OSL LSL/OSL Industry-Wide EPD Tally's OSB Proxy (Oriented strand board CORRIM 2011) yes | Tally w/Biogenic Carbon | Tally's OSB Proxy (Oriented strand board CORRIM 2011) Tally w/Biogenic Carbon | Tally's OSB Proxy (Oriented strand board CORRIM 2011) Tally w/Biogenic Carbon | Tally | Oriented strand board CORRIM 2011 | 1.649 | 351.5403 | 270.8 | 0 | 44.7613 | -945.4727 | 13.9485 | 214 | 0 | 0 | 0 | 0 | 1091.2232
LSL/OSL | LSL/OSL Industry-Wide EPD | Tally's OSB Proxy (Oriented strand board CORRIM 2011) | no | Tally's OSB Proxy (Oriented strand board CORRIM 2011) no | LSL/OSL LSL/OSL Industry-Wide EPD Tally's OSB Proxy (Oriented strand board CORRIM 2011) | LSL/OSL LSL/OSL Industry-Wide EPD Tally's OSB Proxy (Oriented strand board CORRIM 2011) no | Tally w/o Biogenic Carbon | Tally's OSB Proxy (Oriented strand board CORRIM 2011) Tally w/o Biogenic Carbon | Tally's OSB Proxy (Oriented strand board CORRIM 2011) Tally w/o Biogenic Carbon | Tally | Oriented strand board CORRIM 2011 | 1.649 | 0 | 270.7515 | 0 | -92.7979 | 0 | 13.8719 | 214.0069 | 0 | 0 | 0 | 0 | 1091.2232
LVL | LVL Industry-Wide EPD | Tally - AWC/CWC North American Laminated veneer Lumber 2013 | yes | Tally - AWC/CWC North American Laminated veneer Lumber 2013 yes | LVL LVL Industry-Wide EPD Tally - AWC/CWC North American Laminated veneer Lumber 2013 | LVL LVL Industry-Wide EPD Tally - AWC/CWC North American Laminated veneer Lumber 2013 yes | Tally w/Biogenic Carbon | Tally - AWC/CWC North American Laminated veneer Lumber 2013 Tally w/Biogenic Carbon | Tally - AWC/CWC North American Laminated veneer Lumber 2013 Tally w/Biogenic Carbon | Tally | Laminated veneer lumber 2013 | 1.34 | 356.999 | 270.8 | 0 | 49.1829 | -977.1 | 13.9485 | 202 | 0 | 0 | 0 | 0 | 547.3773
LVL | LVL Industry-Wide EPD | Tally - AWC/CWC North American Laminated veneer Lumber 2013 | no | Tally - AWC/CWC North American Laminated veneer Lumber 2013 no | LVL LVL Industry-Wide EPD Tally - AWC/CWC North American Laminated veneer Lumber 2013 | LVL LVL Industry-Wide EPD Tally - AWC/CWC North American Laminated veneer Lumber 2013 no | Tally w/o Biogenic Carbon | Tally - AWC/CWC North American Laminated veneer Lumber 2013 Tally w/o Biogenic Carbon | Tally - AWC/CWC North American Laminated veneer Lumber 2013 Tally w/o Biogenic Carbon | Tally | Laminated veneer lumber 2013 | 1.34 | 0 | 270.7515 | 0 | -92.7979 | 0 | 13.8719 | 201.9999 | 0 | 0 | 0 | 0 | 547.3773
LVL | LVL Industry-Wide EPD | AWC/CWC Laminated Veneer Lumber 2020 | yes | AWC/CWC Laminated Veneer Lumber 2020 yes | LVL LVL Industry-Wide EPD AWC/CWC Laminated Veneer Lumber 2020 | LVL LVL Industry-Wide EPD AWC/CWC Laminated Veneer Lumber 2020 yes | Tally w/Biogenic Carbon | AWC/CWC Laminated Veneer Lumber 2020 Tally w/Biogenic Carbon | AWC/CWC Laminated Veneer Lumber 2020 Tally w/Biogenic Carbon |  |  | 1.34 | 269.3914 | 269.3914 |  | 48.927 | -998.3 |  | 167.2 |  |  |  |  | 544.53
LVL | LVL Industry-Wide EPD | AWC/CWC Laminated Veneer Lumber 2020 | no | AWC/CWC Laminated Veneer Lumber 2020 no | LVL LVL Industry-Wide EPD AWC/CWC Laminated Veneer Lumber 2020 | LVL LVL Industry-Wide EPD AWC/CWC Laminated Veneer Lumber 2020 no | Tally w/o Biogenic Carbon | AWC/CWC Laminated Veneer Lumber 2020 Tally w/o Biogenic Carbon | AWC/CWC Laminated Veneer Lumber 2020 Tally w/o Biogenic Carbon |  |  | 1.34 | 0 | 269.3431 |  | -92.3152 | 0 |  | 167.2 |  |  |  |  | 544.53
LVL | LVL Industry-Wide EPD | AWC/CWC Laminated Veneer Lumber 2020 | yes | AWC/CWC Laminated Veneer Lumber 2020 yes | LVL LVL Industry-Wide EPD AWC/CWC Laminated Veneer Lumber 2020 | LVL LVL Industry-Wide EPD AWC/CWC Laminated Veneer Lumber 2020 yes | EPD v1 - Biogenic Carbon Net Neutral | AWC/CWC Laminated Veneer Lumber 2020 EPD v1 - Biogenic Carbon Net Neutral | AWC/CWC Laminated Veneer Lumber 2020 EPD v1 - Biogenic Carbon Net Neutral |  |  | 1.34 | 998.31 | 0 | 0 | 0 | -998.31 | 0 | 167.23 |  |  |  |  | 544.53
LVL | LVL Industry-Wide EPD | AWC/CWC Laminated Veneer Lumber 2020 | yes | AWC/CWC Laminated Veneer Lumber 2020 yes | LVL LVL Industry-Wide EPD AWC/CWC Laminated Veneer Lumber 2020 | LVL LVL Industry-Wide EPD AWC/CWC Laminated Veneer Lumber 2020 yes | EPD v2 - w/Long Term Biogenic Carbon Sequestration | AWC/CWC Laminated Veneer Lumber 2020 EPD v2 - w/Long Term Biogenic Carbon Sequestration | AWC/CWC Laminated Veneer Lumber 2020 EPD v2 - w/Long Term Biogenic Carbon Sequestration |  |  | 1.34 | 112.12 | 0 | 0 | 0 | -998.31 | 0 | 167.23 |  |  |  |  | 544.53
PSL | PSL Industry-Wide EPD | Tally's LVL Proxy (AWC/CWC North American Laminated veneer Lumber 2013 ) | yes | Tally's LVL Proxy (AWC/CWC North American Laminated veneer Lumber 2013 ) yes | PSL PSL Industry-Wide EPD Tally's LVL Proxy (AWC/CWC North American Laminated veneer Lumber 2013 ) | PSL PSL Industry-Wide EPD Tally's LVL Proxy (AWC/CWC North American Laminated veneer Lumber 2013 ) yes | Tally w/Biogenic Carbon | Tally's LVL Proxy (AWC/CWC North American Laminated veneer Lumber 2013 ) Tally w/Biogenic Carbon | Tally's LVL Proxy (AWC/CWC North American Laminated veneer Lumber 2013 ) Tally w/Biogenic Carbon | Tally | Laminated veneer lumber 2013 | 1.34 | 412.02 | 724.5 | 0 | 56.763 | -1127.6768 | 16.0983 | 233.1 | 0 | 0 | 0 | 0 | 628.6011
PSL | PSL Industry-Wide EPD | Tally's LVL Proxy (AWC/CWC North American Laminated veneer Lumber 2013 ) | no | Tally's LVL Proxy (AWC/CWC North American Laminated veneer Lumber 2013 ) no | PSL PSL Industry-Wide EPD Tally's LVL Proxy (AWC/CWC North American Laminated veneer Lumber 2013 ) | PSL PSL Industry-Wide EPD Tally's LVL Proxy (AWC/CWC North American Laminated veneer Lumber 2013 ) no | Tally w/o Biogenic Carbon | Tally's LVL Proxy (AWC/CWC North American Laminated veneer Lumber 2013 ) Tally w/o Biogenic Carbon | Tally's LVL Proxy (AWC/CWC North American Laminated veneer Lumber 2013 ) Tally w/o Biogenic Carbon | Tally | Laminated veneer lumber 2013 | 1.34 | 0 | 312.48 | 0 | -107.1 | 0 | 16.0098 | 233.0768 | 0 | 0 | 0 | 0 | 628.6011
heavy timber | heavy timber Industry-Wide EPD | Tally - US: Dry rough lumber, at kiln, PNW and SE USLCI/PE (2009) | yes | Tally - US: Dry rough lumber, at kiln, PNW and SE USLCI/PE (2009) yes | heavy timber heavy timber Industry-Wide EPD Tally - US: Dry rough lumber, at kiln, PNW and SE USLCI/PE (2009) | heavy timber heavy timber Industry-Wide EPD Tally - US: Dry rough lumber, at kiln, PNW and SE USLCI/PE (2009) yes | Tally w/Biogenic Carbon | Tally - US: Dry rough lumber, at kiln, PNW and SE USLCI/PE (2009) Tally w/Biogenic Carbon | Tally - US: Dry rough lumber, at kiln, PNW and SE USLCI/PE (2009) Tally w/Biogenic Carbon | Tally | US Dry rough lumber, at kiln, PNW USLCI/PE 2009 US Dry rough lumber, at kiln, US SE 2009 | 1.68 | 301.53 | 275.1 | 0 | 63.48 | -1280.18 | 11.0623 | 100.5 | 0 | 0 | 0 | 0 | 529.72
heavy timber | heavy timber Industry-Wide EPD | Tally - US: Dry rough lumber, at kiln, PNW and SE USLCI/PE (2009) | no | Tally - US: Dry rough lumber, at kiln, PNW and SE USLCI/PE (2009) no | heavy timber heavy timber Industry-Wide EPD Tally - US: Dry rough lumber, at kiln, PNW and SE USLCI/PE (2009) | heavy timber heavy timber Industry-Wide EPD Tally - US: Dry rough lumber, at kiln, PNW and SE USLCI/PE (2009) no | Tally w/o Biogenic Carbon | Tally - US: Dry rough lumber, at kiln, PNW and SE USLCI/PE (2009) Tally w/o Biogenic Carbon | Tally - US: Dry rough lumber, at kiln, PNW and SE USLCI/PE (2009) Tally w/o Biogenic Carbon | Tally | US Dry rough lumber, at kiln, PNW USLCI/PE 2009 US Dry rough lumber, at kiln, US SE 2009 | 1.68 | 0 | 275.08 | 0 | -90.988 | 0 | 11.0016 | 100.51 | 0 | 0 | 0 | 0 | 529.72
wood framing | wood framing Industry-Wide EPD | Tally - AWC/CWC North American Softwood lumber 2013 | yes | Tally - AWC/CWC North American Softwood lumber 2013 yes | wood framing wood framing Industry-Wide EPD Tally - AWC/CWC North American Softwood lumber 2013 | wood framing wood framing Industry-Wide EPD Tally - AWC/CWC North American Softwood lumber 2013 yes | Tally w/Biogenic Carbon | Tally - AWC/CWC North American Softwood lumber 2013 Tally w/Biogenic Carbon | Tally - AWC/CWC North American Softwood lumber 2013 Tally w/Biogenic Carbon | Tally | Softwood lumber 2013 | 1.808 | 247.1349 | 225.5 | 0 | 52.0284 | -796.9017 | 9.0667 | 72.8 | 0 | 0 | 0 | 0 | 434.3704 | -175.3184
wood framing | wood framing Industry-Wide EPD | Tally - AWC/CWC North American Softwood lumber 2013 | no | Tally - AWC/CWC North American Softwood lumber 2013 no | wood framing wood framing Industry-Wide EPD Tally - AWC/CWC North American Softwood lumber 2013 | wood framing wood framing Industry-Wide EPD Tally - AWC/CWC North American Softwood lumber 2013 no | Tally w/o Biogenic Carbon | Tally - AWC/CWC North American Softwood lumber 2013 Tally w/o Biogenic Carbon | Tally - AWC/CWC North American Softwood lumber 2013 Tally w/o Biogenic Carbon | Tally | Softwood lumber 2013 | 1.808 | 0 | 225.4564 | 0 | -74.5139 | 0 | 9.0169 | 72.8398 | 0 | 0 | 0 | 0 | 434.3704
wood framing | wood framing Industry-Wide EPD | AWC/CWC North American Softwood lumber 2020 | yes | AWC/CWC North American Softwood lumber 2020 yes | wood framing wood framing Industry-Wide EPD AWC/CWC North American Softwood lumber 2020 | wood framing wood framing Industry-Wide EPD AWC/CWC North American Softwood lumber 2020 yes | Tally w/Biogenic Carbon | AWC/CWC North American Softwood lumber 2020 Tally w/Biogenic Carbon | AWC/CWC North American Softwood lumber 2020 Tally w/Biogenic Carbon | EPD |  | 1.68 | 261.8193 | 238.8989 |  | 55.1198 | -843.66 |  | 63.12 |  |  |  |  | 460.18 | 3.1494
wood framing | wood framing Industry-Wide EPD | AWC/CWC North American Softwood lumber 2020 | no | AWC/CWC North American Softwood lumber 2020 no | wood framing wood framing Industry-Wide EPD AWC/CWC North American Softwood lumber 2020 | wood framing wood framing Industry-Wide EPD AWC/CWC North American Softwood lumber 2020 no | Tally w/o Biogenic Carbon | AWC/CWC North American Softwood lumber 2020 Tally w/o Biogenic Carbon | AWC/CWC North American Softwood lumber 2020 Tally w/o Biogenic Carbon | EPD |  | 1.68 | 0 | 238.8527 |  | -78.9414 | 0 |  | 63.12 |  |  |  |  | 460.18 | -156.384
wood framing | wood framing Industry-Wide EPD | AWC/CWC North American Softwood lumber 2020 | yes | AWC/CWC North American Softwood lumber 2020 yes | wood framing wood framing Industry-Wide EPD AWC/CWC North American Softwood lumber 2020 | wood framing wood framing Industry-Wide EPD AWC/CWC North American Softwood lumber 2020 yes | EPD v1 - Biogenic Carbon Net Neutral | AWC/CWC North American Softwood lumber 2020 EPD v1 - Biogenic Carbon Net Neutral | AWC/CWC North American Softwood lumber 2020 EPD v1 - Biogenic Carbon Net Neutral | EPD |  | 1.68 | 843.66 | 0 | 0 | 0 | -843.66 |  | 63.12 |  |  |  |  | 460.18
wood framing | wood framing Industry-Wide EPD | AWC/CWC North American Softwood lumber 2020 | yes | AWC/CWC North American Softwood lumber 2020 yes | wood framing wood framing Industry-Wide EPD AWC/CWC North American Softwood lumber 2020 | wood framing wood framing Industry-Wide EPD AWC/CWC North American Softwood lumber 2020 yes | EPD v2 - w/Long Term Biogenic Carbon Sequestration | AWC/CWC North American Softwood lumber 2020 EPD v2 - w/Long Term Biogenic Carbon Sequestration | AWC/CWC North American Softwood lumber 2020 EPD v2 - w/Long Term Biogenic Carbon Sequestration | EPD |  | 1.68 | 94.75 | 0 | 0 | 0 | -843.66 |  | 63.12 |  |  |  |  | 460.18

## Scope Diagram
UPStream Scope Table: Life Cycle Stages as Defined by EN 15978
Stage | Forest | Product |  |  | Construction |  | Use | [6 empty] | End of Life |  |  |  | Beyond Boundary
Module | A0 | A1 | A2 | A3 | A4 | A5 | B1 | B2 | B3 | B4 | B5 | B6 | B7 | C1 | C2 | C3 | C4 | D
Description | Carbon Impacts of Forest Management | Raw Material Supply | Transport | Manufacturing | Transport | Construction Installation Process | Use Stage | Maintenance | Repair | Replacement | Refurbishment | Operational Energy Use | Operational Water Use | De-construction/Demolition | Transport | Waste Processing | Disposal | Reuse, Recovery, Recycling potential
Current Data Streams | Forest A0: Currently being evaluated: Ecotrust Forest Factors; Product A1: Industry-wide EPDs, supplier-specific EPDs, and Corrim background LCA studies for regional scenarios; Construction A4: Tally (default and custom range scenarios); Construction A5: EPDs (for biogenic downstream emissions accouting only); Use B1: ND (Not Declared) in Upstream Scope; End of Life C2: Tally, EPA WARM; End of Life C3: Tally, EPDs (for biogenic downstream emissions accounting), EPA WARM | Tally, EPA WARM

## EOL Factors
Custom End of Life Key | 0
Module | landfill | landfill with gas energy recovery | landfill with flare | Incineration | Recycling | Total
mass - kg | #VALUE! | #VALUE! | #VALUE! | #VALUE! | #VALUE! | #VALUE!
C2-4 Non-Biogenic Emissions | 0 | 0 | 0 | 0 | 0 | 0
C2-4 Biogenic Emissions | 0 | 0 | 0 | 0 | 0 | 0
Module D | FALSE | FALSE | FALSE | FALSE | FALSE | 0
Net | 0 | 0 | 0 | 0 | 0 | 0
`
[7 empty] | EPA WARM - Landfill Calculations | [5 empty] | EPA WARM - Landfill - factors
[7 empty] | Source | landfill - no LGR |  |  |  | unit | Source | Landfill - No Landfill Gas Recovery |  |  | Unit
[8 empty] | C2-4 - Non Biogenic Emissions | C2-4 biogenic emissions | Module D | Net |  |  | C2-4 - Non Biogenic Emissions | C2-4 biogenic emissions | Module D
[7 empty] | landfill gas CO2 emissions |  | #VALUE! |  |  | kgCO2e | landfill gas CO2 emissions |  | 0.206 |  | kgCO2e/kgODW
[7 empty] | landfill gas CH4 emissions | #VALUE! |  |  |  | kgCO2e | landfill gas CH4 emissions | 0.15 |  |  | kgCO2e/kgODW
[7 empty] | CO2 emissions from CH4 converted to CO2 through soil |  | #VALUE! |  |  |  | CO2 emissions from CH4 converted to CO2 through soil |  | 0.022
[7 empty] | heavy equipment | #VALUE! |  |  |  | kgCO2e | heavy equipment | 0.022046 |  |  | kgCO2e/kgODW
[7 empty] | transport | #VALUE! |  |  |  | kgCO2e | transport | 0.0044093 |  |  | kgCO2e/kgODW
[7 empty] | Total | #VALUE! | #VALUE! | 0
[7 empty] | net |  |  |  | #VALUE!
[7 empty] | EPA WARM - Landfill w Landfill Gas Energy Recovery Calculations | [5 empty] | EPA WARM - Landfill w Landfill Gas Energy Recovery - factors
[7 empty] | Source | landfill - with lfgr |  |  |  | unit | Source | Landfill - w/Landfill Gas Recovery |  |  | unit
[8 empty] | C2-4 - Non Biogenic Emissions | C2-4 biogenic emissions | Module D | Net |  |  | C2-4 - Non Biogenic Emissions | C2-4 biogenic emissions | Module D
[7 empty] | landfill gas CO2 emissions |  | #VALUE! |  |  | kgCO2e | landfill gas CO2 emissions |  | 0.206 |  | kgCO2e/kgODW
[7 empty] | landfill gas CH4 emissions | #VALUE! |  |  |  | kgCO2e | landfill gas CH4 emissions | 0.05 |  |  | kgCO2e/kgODW
[7 empty] | CO2 emissions from CH4 converted to CO2 through soil |  | #VALUE! |  |  | kgCO2e | CO2 emissions from CH4 converted to CO2 through soil |  | 0.011023
[7 empty] | heavy equipment | #VALUE! |  |  |  | kgCO2e | heavy equipment | 0.022046 |  |  | kgCO2e/kgODW
[7 empty] | transport | #VALUE! |  |  |  | kgCO2e | transport | 0.0044093 |  |  | kgCO2e/kgODW
[7 empty] | elec credit (CO2 fossil) |  |  | #VALUE! |  | kgCO2e | exported elec credit (CO2 fossil) |  |  | -0.011023 | kgCO2e/kgODW
[7 empty] | Total | #VALUE! | #VALUE! | #VALUE! |  | kgCO2e
[7 empty] | Net |  |  |  | #VALUE! | kgCO2e
[7 empty] | EPA WARM - Landfill with Flare - Calculations | [5 empty] | EPA WARM - Landfill with Flare - Factors
[7 empty] | Source | Landfill - w/Flare |  |  |  | unit | Source | Landfill - w/Flare |  |  | unit
[8 empty] | C2-4 - Non Biogenic Emissions | C2-4 biogenic emissions | Module D | Net |  |  | C2-4 - Non Biogenic Emissions | C2-4 biogenic emissions | Module D
[7 empty] | CO2 emissions |  | #VALUE! |  |  | kgCO2e | CO2 emissions |  | 0.206 |  | kgCO2e/kgODW
[7 empty] | CH4 emissions | #VALUE! |  |  |  | kgCO2e | CH4 emissions | 0.06 |  |  | kgCO2e/kgODW
[7 empty] | CO2 emissions from CH4 converted to CO2 through soil |  | #VALUE! |  |  | kgCO2e | CO2 emissions from CH4 converted to CO2 through soil |  | 0.022046
[7 empty] | heavy equipment | #VALUE! |  |  |  | kgCO2e | heavy equipment | 0.022046 |  |  | kgCO2e/kgODW
[7 empty] | transport | #VALUE! |  |  |  | kgCO2e | transport | 0.0044093 |  |  | kgCO2e/kgODW
[7 empty] | elec credit (CO2 fossil) |  |  |  |  | kgCO2e | elec credit (CO2 fossil) |  |  |  | kgCO2e/kgODW
[7 empty] | thermal energy credit |  |  |  |  | kgCO2e | thermal energy credit |  |  |  | kgCO2e/kgODW
[7 empty] | Total | #VALUE! | #VALUE! | 0 |  | kgCO2e
[7 empty] | Net |  |  |  | #VALUE! | kgCO2e
[7 empty] | EPA WARM - Incineration - Calculations | [5 empty] | EPA WARM - Incineration - Factors
[7 empty] | Source | Incineration |  |  |  | unit | Source | Incineration |  |  | unit
[8 empty] | C2-4 - Non Biogenic Emissions | C2-4 biogenic emissions | Module D | Net |  |  | C2-4 - Non Biogenic Emissions | C2-4 biogenic emissions | Module D
[7 empty] | process (combustion) | #VALUE! |  |  |  | kgCO2e | process (combustion) | 0.044093 |  |  | kgCO2e/kgODW
[7 empty] | biogenic emissions from incineration |  | #VALUE! |  |  | kgCO2e | biogenic emissions from incineration |  | #VALUE! |  | kgCO2e/kgODW
[7 empty] | elec credit (CO2 fossil) |  |  | #VALUE! |  | kgCO2e | elec credit (CO2 fossil) |  |  | -0.69446 | kgCO2e/kgODW
[7 empty] | elec credit (CH4 fossil) |  |  |  |  | kgCO2e | elec credit (CH4 fossil) |  |  |  | kgCO2e/kgODW
[7 empty] | steam credit |  |  |  |  | kgCO2e | steam credit |  |  |  | kgCO2e/kgODW
[7 empty] | transport | #VALUE! |  |  |  | kgCO2e | transport | 0.011023 |  |  | kgCO2e/kgODW
[7 empty] | Total | #VALUE! | #VALUE! | #VALUE! |  | kgCO2e
[7 empty] | Net |  |  |  | #VALUE! | kgCO2e
[7 empty] | EPA WARM - Recycling - Calculations | [5 empty] | EPA WARM - Recycling - Factors
[7 empty] | Source | Recycling |  |  |  | unit | Source | Recycling |  |  | unit
[8 empty] | C2-4 - Non Biogenic Emissions | C2-4 biogenic emissions | Module D | Net |  |  | C2-4 - Non Biogenic Emissions | C2-4 biogenic emissions | Module D
[7 empty] | reprocessing | #VALUE! |  |  |  | kgCO2e | reprocessing and transportation | 0.36376 |  |  | kgCO2e/kgODW
[7 empty] | avoided burden |  |  | #VALUE! |  | kgCO2e | avoided transportation and production burden |  |  | -0.12125 | kgCO2e/kgODW
[7 empty] | Total | #VALUE! | 0 | #VALUE! |  | kgCO2e
[7 empty] | Net |  |  |  | #VALUE! | kgCO2e
[7 empty] | Tally - Landfill - Calculations | [5 empty] | Tally - Landfill - Factors
[7 empty] | Source | 100% landfill - Tally |  |  |  | unit | Source | 100% landfill - Tally |  |  | unit
[8 empty] | C2-4 - Non Biogenic Emissions | C2-4 biogenic emissions | Module D | Net |  |  | C2-4 - Non Biogenic Emissions | C2-4 biogenic emissions | Module D
[7 empty] | CO2 emissions | #VALUE! | #VALUE! |  |  | kgCO2e | CO2 emissions | 0.047244 | 0.34646 |  | kgCO2e/kgODW
[7 empty] | CH4 emissions | #VALUE! |  |  |  | kgCO2e | CH4 emissions | 1.0236 |  |  | kgCO2e/kgODW
[7 empty] | elec credit (CO2 fossil) |  |  | #VALUE! |  | kgCO2e | elec credit (CO2 fossil) |  |  | -0.062992 | kgCO2e/kgODW
[7 empty] | thermal energy credit |  |  | #VALUE! |  | kgCO2e | thermal energy credit |  |  | -0.015748 | kgCO2e/kgODW
[7 empty] | Total | #VALUE! | #VALUE! | #VALUE! |  | kgCO2e
[7 empty] | Net |  |  |  | #VALUE! | kgCO2e
[7 empty] | Tally - Incineration - Calculations | [5 empty] | Tally - Incineration - Factors
[7 empty] | Source | 100% Incineration |  |  |  | unit | Source | 100% Incineration - Tally |  |  | unit
[8 empty] | C2-4 - Non Biogenic Emissions | C2-4 biogenic emissions | Module D | Net |  |  | C2-4 - Non Biogenic Emissions | C2-4 biogenic emissions | Module D
[7 empty] | CO2 emissions |  | #VALUE! |  |  | kgCO2e | CO2 emissions |  | 1.2727 |  | kgCO2e/kgODW
[7 empty] | CH4 emissions |  |  |  |  | kgCO2e | CH4 emissions |  |  |  | kgCO2e/kgODW
[7 empty] | elec credit (CO2 fossil) |  |  | #VALUE! |  | kgCO2e | elec credit (CO2 fossil) |  |  | -0.36364 | kgCO2e/kgODW
[7 empty] | elec credit (CH4 fossil) |  |  | #VALUE! |  | kgCO2e | elec credit (CH4 fossil) |  |  | -0.045455 | kgCO2e/kgODW
[7 empty] | thermal energy credit |  |  | #VALUE! |  | kgCO2e | steam energy credit |  |  | -0.045455 | kgCO2e/kgODW
[7 empty] | Total | 0 | #VALUE! | #VALUE! |  | kgCO2e
[7 empty] | Net |  |  |  | #VALUE! | kgCO2e
[7 empty] | Tally - Recycling - Calculations | [5 empty] | Tally - Recycling - Factors
[7 empty] | Source | 100% Recycling |  |  |  | unit | Source | 100% Recycling |  |  | unit
[8 empty] | C2-4 - Non Biogenic Emissions | C2-4 biogenic emissions | Module D | Net |  |  | C2-4 - Non Biogenic Emissions | C2-4 biogenic emissions | Module D
[7 empty] | CO2 (fossil) |  |  | #VALUE! |  | kgCO2e | CO2 (fossil) |  |  | -0.13793 | kgCO2e/kgODW
[7 empty] | CH4, biogenic |  |  | #VALUE! |  | kgCO2e | CO2 (biogenic) |  |  | -0.34483
[7 empty] | CO2 (resource) |  |  | #VALUE! |  | kgCO2e | CO2 (resource) |  |  | 2.3448 | kgCO2e/kgODW
[7 empty] | Total | 0 | 0 | #VALUE! |  | kgCO2e
[7 empty] | Net |  |  |  | #VALUE! | kgCO2e
Note on T45: [Threaded comment] Your version of Excel allows you to read this threaded comment; however, any edits to it will get removed if the file is opened in a newer version of Excel. Learn more: https://go.microsoft.com/fwlink/?linkid=870924 Comment: double check why there is energy export with flare?
Note on S55: [Threaded comment] Your version of Excel allows you to read this threaded comment; however, any edits to it will get removed if the file is opened in a newer version of Excel. Learn more: https://go.microsoft.com/fwlink/?linkid=870924 Comment: from the epd - 853.66 CO2e/450.18 kg ODW = emissions from biogenic carbon in wood going into atmosphere

## Tally C-D kg factors
Product | Biogenic Carbon Toggle | C3-4 Biogenic Carbon Emissions from Product (kgCO2/kg) | C2-4 - End of Life Fossil Emissions | D - Module D | Mass
CLT | on | 0.53725 | 0.50384 | 0.083108 | 546
CLT | off |  | 0.50381 | -0.15256
glulam | on | 0.66649 | 0.49508 | 0.092725 | 433.3
glulam | off |  | 0.49508 | -0.17023
LVL | on | 0.49472 | 0.49472 | 0.089852
LVL | off |  | 0.49463 | -0.16953
WOOD FRAMING | on | 0.56895 | 0.51914 | 0.11978
WOOD FRAMING | off |  | 0.51904 | -0.17154

## transportation factors
EPD lookup | 0
Mass Factor kg/m3 | 0
total mass | #VALUE!
default factor | 0
default type | 0
Transportation Type | kgCO2e/km/kg |  | transportation distance (miles) | GWP (kgCO2e
by truck | 5.459e-05 |  | 0 | #VALUE!
by barge | 3.3294e-05 |  | 0 | #VALUE!
by container ship | 2.3995e-05 |  | 0 | #VALUE!
by rail | 4.3092e-05 |  | 0 | #VALUE!
total |  |  |  | #VALUE!
default (by truck) | #N/A | NA | #N/A | #VALUE!
EPD Source | mass/m3 | Default km | Default m | Default Type
Tally's Glulam Proxy (AWC/CWC North American Glued Laminated Timbers 2013) | 533.9577 | 468 | 290.8017 | by truck
KLH EPD 2012 (57mm thick) | 480.2794 | 468 | 290.8017 | by truck
KLH EPD 2012 (320 mm thick) |  | 468 | 290.8017 | by truck
Structurlam - Crosslam CLT EPD for Cross Laminated Timber produced by Structurlam in Okanagan Falls, BC 2020 | 481 | 468 | 290.8017 | by truck
Nordic X-Lam (CLT) Environmental Product Declaration 2018 | 410.46 | 468 | 290.8017 | by truck
Tally - AWC/CWC North American Glued Laminated Timbers 2013 | 525 | 468 | 290.8017 | by truck
AWC/CWC North American Glued Laminated Timbers 2013 | 548 | 468 | 290.8017 | by truck
AWC/CWC North American Glued Laminated Timbers 2020 | 481 | 468 | 290.8017 | by truck
Corrim Report LCA of PNW Glued Laminated Timbers 2017 | 510.7 | 468 | 290.8017 | by truck
Corrim Report: LCA For the Production of Southeast Glued Laminated Timbers 2017 | 590 | 468 | 290.8017 | by truck
Athena Sustainable Materials Insitute - A Cradle-to-Gate Life Cycle Assessment of Canadian Glulam (2019) | 428 | 468 | 290.8017 | by truck
Tally's OSB Proxy (Oriented strand board CORRIM 2011) | 1091.2 | 468 | 290.8017 | by truck
Tally - AWC/CWC North American Laminated veneer Lumber 2013 | 547.4 | 468 | 290.8017 | by truck
AWC/CWC Laminated Veneer Lumber 2020 | 544.5 | 468 | 290.8017 | by truck
Tally's LVL Proxy (AWC/CWC North American Laminated veneer Lumber 2013 ) | 628.6 | 468 | 290.8017 | by truck
Tally - US: Dry rough lumber, at kiln, PNW and SE USLCI/PE (2009) | 529.7 | 383 | 237.9852 | by truck
Tally - AWC/CWC North American Softwood lumber 2013 | 434.4 | 383 | 237.9852 | by truck
AWC/CWC North American Softwood lumber 2020 | 460.18 | 383 | 237.9852 | by truck
0

## A0 Factors
Final Calcs
[11 empty] | 5th Percentile | 25th Percentile | 50th Percentile | 75th Percentile | 95th Percentile
[11 empty] | coming soon! |  |  |  |  | tCO2e/MBF
Data Source | Version | state | Scenario | V1 Key | Factor (median) | [5 empty] | Custom Key | Factor | Calculation
| coming soon! | [10 empty] | 0 | #VALUE!
|  | state | Scenario A | Scenario B | V2 Key | 5th Percentile | 25th Percentile | 50th Percentile | 75th Percentile | 95th Percentile
coming soon!
|  | state | Scenario | V3 Key | 10th Percentile | 30th Percentile | 50th Percentile | 70th Percentile | 90th Percentile
coming soon!
Custom